## Sheet1
Registers | Reg ID | Length(Bytes) | Access | Description | Value
Product Code | 0 | 8 | R | Manufacturer ID + Product ID | 0x0000002B_0x00000001 (Node)
0x0000002B_0x00000000 (Gateway/Host)
Hardware Version | 1 | 4 | R | Hardware Version of the wireless device | 0x00000001 (First Version)
Firmware Version | 2 | 4 | R | Firmware version of the wireless device | 0x00000001 (First Version)
System State | 3 | 1 | R/W | Used to query and control the state of wireless Device | 0: Restart
1: RXON (Default at restart)
2: RXOFF
3: SYNC
4: LOWBAT
Frequency Channel | 4 | 1 | R/W | RF Frequency channel used by the wireless device | 0x00 (Default)
Security Option | 5 | 1 | R/W | Type of security protection againts wireless attacks | 00: No Security (Default)
01: Data Encryption disabled, security nonce enabled
02: Basic data encryption enabled, security nonce enabled
Securiyt Password | 6 | 1 | R/W | Password for encryption, security must be 0x02 | 0x00 (Default if not given)
Security Nonce | 7 | 1 | R | Security nonces add protection againts playback attack | 0x00 at startup
Network ID | 8 | 2 | R/W | Identifies the swap network | 0xB547 (By Default)
Device Address | 9 | 1 | R/W | 1-Byte SWAP Address | 0xFF (Uninitialized by default)
Periodic Tx Interval | 10 | 2 | R/W | Interval in seconds between periodic transmission | 0xFFFF by default
//Custom Registers
<! Config Registers>
Pole Number | 11 | 1 | R/W | 1 Byte number that identifies a pole uniquely | 0x00 (Factory Default)
Location | 12 | 8 | R/W | 4*2 Byte of location information (latitude , longitude) | 0x00000000_00000000 (Factory Default)